## Nozzle Analysis Calculations -
Sanity Check
Nozzle Design Calculations | [12 empty] | mdot | 1.5425 | kg/s
Design Goal/Criterial | [12 empty] | v_exit | 2262.5 | m/s
Output from CEA | [12 empty] | P_exit | 101325 | Pa
Input |  |  | RE: | Last Updated | Comments for Reviewer: | [7 empty] | P_amb | 101325 | Pa
Postive Margin |  |  | Teddy Polkosnik, Jonathan Shan | 2026-02-05 | All equations for calculations are derrived and displayed, see the legend for key metrics. | [7 empty] | A_exit | 0.0044621 | m^2
Negative Margin
Key Output |  |  |  |  | IGNORE ALL THE BOXES IN RED | [7 empty] | Thrust | 3489.9736 | N
[13 empty] | Actual Wanted | 3500 | N
[13 empty] | Percent Propogated Error | 0.28647 | %
Objectives
Determine dimensions of nozzle geometry based on our application.
Assumptions
Isentropic flow, Chemical equilibrium via NASA CEA, infinite area combustor for flow propogation
Result Summary
Inputs, Design Goals, Operating Conditions - See Legend |  |  | Converted For Calcs |  | Notes |  | Nozzle Results - Conical Nozzle |  |  | Converted For Calcs |  | Notes
Fixed Geometry | [6 empty] | Inlet Area | 4.9087 | in^2 | 0.0031669 | m^2
ID_chamber | 2.5 | in | 0.0635 | m | Driven by Fuel Grain ID |  | Inlet Radius (Ri) | 1.25 | in | 0.03175 | m
A_chamber | 4.9087 | in^2 | 0.0031669 | m^2 | Calculated for Referance |  | Inlet Diameter | 2.5 | in | 0.0635 | m
Known Design Conditions | [6 empty] | Throat Area | 1.8493 | in^2 | 0.0011931 | m^2 |  |  |  |  | Page 3-> | https://engineering.purdue.edu/~wassgren/teaching/ME30800/NotesAndReading/CompressibleFlow_ConvergingNozzle_Reading.pdf
Average Thrust | 3500 | N | 786.8313 | lbf | Average Steady State |  | Throat Radius (Rt) | 0.76723 | in | 0.019488 | m
Burn Time | 3.5 | s |  |  |  |  | Throat Diameter | 1.5345 | in | 0.038975 | m
Total Impluse | 12250 | N-s |  |  | M-Class Rocket (see chart)
m_dot | 1.5425 | kg/s |  |  |  |  | Exit Area | 6.9163 | in^2 | 0.0044621 | m^2
R | 8314 |  |  |  | Gas Constant |  | Exit Radius (Re) | 1.4838 | in | 0.037687 | m
M (1/n) | 26.155 |  |  |  | Molar Weight of Combustion |  | Exit Diameter | 2.9675 | in | 0.075375 | m
R_combustion_products | 317.8742 | J/kg-K |  |  | Real Combusion Products
[7 empty] | Converging Half Angle (alpha) | 30 | deg | 0.5236 | rad | Empircal
Known Pressure Conditions | [6 empty] | Converging Length | 0.83618 | in | 0.021239 | m
P_exit | 14.7 | psi | 101352.9322 | Pa | Designed to operate best at lift off
P_chamber | 300 | psi | 2068427.188 | Pa | Steady State Pressure |  | Diverging Half Angle (alpha) | 15 | deg | 0.2618 | rad | Empircal
[7 empty] | Diverging Length | 2.6741 | in | 0.067922 | m
Pressure Ratios
Pc/Pe | 20.4082 |  |  |  | Chamber Pressure/Exit Pressure |  | Minimum Total Nozzle Length | 3.5103 | in
Pc/Pt | 1.7418 |  |  |  | Chamber Presure/Throat Pressure
Temperature Ratios
Tc | 3284 | K | 3010.85 | C | Chamber Temperature
Tt | 3090 | K | 2816.85 | C | Throat Temperature
Te | 2179 | K | 1905.85 | C | Exit Temperature
Area Ratios
Ac/At | 2.6544 |  |  |  | Calculated after throat area | 5 Percent Reduction
Ae/At | 3.74
Mach Numbers
M_chamber | 0 |  |  |  | Stagnation Conditions
M_throat | 1 |  |  |  | Perfect Chocked Flow
M_exit | 2.5 |  |  |  | Ideal Expansion
Local Speed of Sound (Sonic Velocity)
v_chamber | 1096.1 | m/s
v_throat | 1057.2 | m/s
v_exit | 905 | m/s
NASA CEA useful metrics
Gamma (γ) | 1.15
Cf | 1.42 |  |  |  | Thrust Coefficent
Isp | 2269 | m/s
Isp (converted) | 231.2946 | s
Bolting Data | [6 empty] | Heat Transfer Analysis (@ throat)
Bolt Link |  | https://www.mcmaster.com/92949A535 | Cost | 7.47 | Pack of 50 |  | Throat diameter (D*) | 0.038 | m | [8 empty] | Source | https://ntrs.nasa.gov/api/citations/19990025912/downloads/19990025912.pdf
Bolt Material | 18-8 Stainless Steel | [5 empty] | Characteristic velocity (c*) | 1599.7 | m/s |  |  | CEA
Thread Size | 1/4-20 | [5 empty] | Specific heat (Cp) | 3701.2 | J / kg * K |  |  | CEA
Head Height | 0.132 | in | 0.0033528 | m |  |  | Chamber pressure (Po) | 2068427.1 | Pa | 300 | psi
Head Diameter | 0.437 | in | 0.0111 | m |  |  | Radius of curvature (Rc) | 0.00254 | m | 0.1 | in | Assume to be 0.1
Drive Size [Tool] | 5/32 | in |  |  |  |  | Prantdl number (Pr) | 0.5007 |  |  |  | RPA
Thread Type | UNC | [5 empty] | Viscosity (u) | 9.181e-05 | kg / m * s |  |  | RPA
Thread Direction | Right | [5 empty] | A*/A | 1
Bolt Nominal (Major) OD | 0.25 | in | 0.00635 | m |  |  | Exponent of a viscosity-temperature power law for the combustion gas - ω | 0.6 |  |  |  | Assume to be 0.6
Bolt Minor OD | 0.1887 | in | 0.004793 | m | Smallest bolt diameter |  | Wall temp (Tw) | 1761 | K |  |  | Guess
Bolt Length | 0.375 | in | 0.009525 | m |  |  | Stagnation temp (To) | 3284 | K |  |  | Chamber temp
Tensile Strength | 70000 | psi | 482.633 | MPa |  |  | Correction factor (sigma) | 1 |  |  | Calc --> | 0.90135
[7 empty] | Bartz coefficient | 15916.8959
Nozzle Data | [6 empty] | Thermal conductivity of copper | 355 | W / m * K |  |  | Copper
[7 empty] | Thermal conductivity of graphite | 24 | W / m * K |  |  | Graphite
Nozzle Material | 1018 | Steel |  |  |  |  | Throat insert thickness | 0.0254 | m | 1 | in |  |  |  |  | Source | https://cecs.wright.edu/~sthomas/htchapter03.pdf?utm_source=chatgpt.com
Nozzle OD | 3.5 | in | 0.0889 | m | [11 empty] | Source | https://coeng.uobaghdad.edu.iq/wp-content/uploads/sites/3/uploads/ammar%20data%202017/lectures/chemistry/clases/انتقال%20حرارة%20مرحلة%20ثالثة/Heat%20Transfer,%20Tenth%20Edition.pdf
Nozzle outer radius | 1.75 | in
Nozzle throat ID | 1.5 | in | 0.0381 | m |  |  | IM PRETTY SURE USE THIS HEAT FLUX | BUT DOUBLE CHECL | [7 empty] | Source | Heat and Mass Transfer Fundamentals - Ch. 4
Nozzle throat inner radius | 0.75 | in
Nozzle insert thickness | 0.5 | in |  |  |  |  | Heat flux (q) | 24241432.39 | W / m^2
Nozzle outer structure inner radius | 1.25 | in
Wall Thickness | 0.5 | in | 0.0127 | m |  |  | Transient Heat Conduction Model
Length | 3.5 | in | 0.0889 | m |  |  | Density of steel | 787 | kg / m^3 | 0.787 | g/cc
Yield Strength | 42060.9439 | psi | 290 | MPa | @ 516 ºC |  | Specific heat capacity of steel | 486 | J / kg * K | 0.486 | J/g-°C
Poisson's Ratio | 0.29 | [5 empty] | Density of copper | 8940 | kg / m^3
Modulus of Elasticity | 29007547.55 | psi | 200 | GPa | @ 516 ºC |  | Specific heat capacity of copper | 385.2 | J / kg * K
[7 empty] | Density of graphite | 2250 | kg / m^3 | 2.25 | g/cc
[7 empty] | Specific heat capacity of graphite | 707.7 | J / kg * K | 0.7077 | J/g-ºC
Nozzle Insert Data | [6 empty] | Diffusivity of steel (a) | 0.00013439
Insert Material | Graphite | [5 empty] | Diffusivity of copper (a) | 0.00010309
Yield Strength | [6 empty] | Diffusivity of graphite (a) | 1.5072e-05
Poisson's Ratio | 0.31 |  |  |  | @ room temp |  | x | 0 | m |  |  | Surface
Modulus of Elasticitiy | 16679339.84 | psi | 115 | GPa | @ room temp |  | t | 3.5 | s
[7 empty] | Transient temp (x = 0, t = 3.5) | 1761.7462 | K |  |  | (iterate Tw until converge)
[7 empty] | x | 0.013 | m |  |  | Interface
[7 empty] | t | 3.5 | s
[7 empty] | Transient temp (x = 0.013, t = 3.5) | 1055.9795 | K | 782.8295 | C
Thermal Calculations
[7 empty] | Thermal Expansion and Stress For 1018 |  |  |  |  | Source ->
[7 empty] | Starting Temperature | 70 | F | 21.1111 | C | Averg Temp of NY
[7 empty] | Worst Case Cold Temperature | 0 | F | -17.7778 | C | Freezing Bounding
[7 empty] | Worst Case Hot Temperature | 1055 | K | 781.85 | C | N20 Boil Point
[7 empty] | Thermal Conductivity @ 77F | 51.9 | W/m-K
[7 empty] | CTE, Linear @ 68F | 1.39e-05 | in/in-F | 2.358e-05 | m/m-C | Source
[7 empty] | Specific heat capacity, k | 486 | J/kg-C
[7 empty] | Thermal Stress (Cold) | 0 | psi |  |  | Source
[7 empty] | Thermal Contraction (Cold) | 0 | in | 0 | mm | Source
[7 empty] | Thermal Stress (Hot) | 551987.523 | psi
[7 empty] | Thermal Expansion (Hot) | 0.019029 | in | 0.48334 | mm
Thermal Calculations
Thermal Expansion and Stress For Copper
[7 empty] | Starting Temperature | 70 | F | 21.1111 | C
[7 empty] | Worst Case Cold Temperature | 0 | F | -17.7778 | C
[7 empty] | Worst Case Hot Temperature | 1760 | K | 1486.85 | C
[7 empty] | Thermal Conductivity @ 77F | 355 | W/m-K
[7 empty] | CTE, Linear @ 68F | 1.39e-05 | in/in-F | 2.358e-05 | m/m-C
[7 empty] | Specific heat capacity, k | 385.2 | J/kg-C
[7 empty] | Thermal Stress (Cold) | 0 | psi
[7 empty] | Thermal Contraction (Cold) | 0 | in | 0 | mm
[7 empty] | Thermal Stress (Hot) | 0 | psi
[7 empty] | Thermal Expansion (Hot) | #DIV/0! | in | #DIV/0! | mm

## IGNORE Nozzle Pressure Vessel C
Nozzle Pressure Vessel Calculations
| Manufacturer Spec |  |  |  | Half Cat Rocketry-> | How to Design Pressure Vessels
Input
Postive Margin
Negative Margin
Key Output
Objectives
Assumptions
Material data was pulled from ASM standards or McMaster where needed. Used linear CTE and k values for thermal shock.
Result Summary
Shown in Green
Tank Data and Starting N20 Data
| Tank Material | 6061 - T6 | Aluminum
| Temperature Range | -320 to 210 | F
| Tank OD | 4 | in | 0.1016 | m
| Tank ID | 3.5 | in | 0.0889 | m
| Wall Thickness | 0.25 | in | 0.00635 | m
| Length | 22 | in | 0.5588 | m
| % Yeild Decrease | 50
| Yeild Strength | 20000 | psi | 137.8951 | MPa |  | 50 percent
| Ultimate Tensile Strength | 25000 | psi | 172.3689 | MPa | Source | 50 percent
| Bearing Yeild Strength | 28000 | psi | 193.0532 | MPa | Source
| Shear Strength | 15000 | psi | 103.4214 | MPa | Source
| Modulus of Elasticity | 5000000 | psi | 34473.7865 | MPa | Source
| Fatigue Strength | 7000 | psi | 48.2633 | MPa
Bolting Data
| Bolt Link | https://www.mcmaster.com/91255A643/ |  | Cost | 12.16 | Pack of 25
| Bolt Material | Black-Oxide Alloy Steel
| Thread Size | 3/8-24
| Head Height | 0.199 | in | 0.0050546 | m
| Head Diameter | 0.656 | in | 0.016662 | m
| Drive Size [Tool] | 7/32 | in
| Thread Type | UNF
| Thread Direction | Right
| Bolt Nominal (Major) OD | 0.375 | in | 0.009525 | m
| Bolt Minor OD | 0.3254 | in | 0.0082652 | m | Smallest Bolt Diameter
| Bolt Length | 0.75 | in | 0.01905 | m
| % Yeild Decrease | 40
| Tensile Strength | 48000 | psi | 330.9484 | MPa
Design Values
Bolting Design Factors
| Number of Bolts | 6
| Actual Hole Diameter | 0.397 | in | 0.010084 | m
| Bolt Center Distance to Edge | 1.5515 | in | 0.039408 | m
| Bolt Minor Distance to Edge | 1.353 | in | 0.034366 | m | See Yellow Arrow
| Nominal Operating Pressure | 300 | psi | 2.0684 | MPa
| % Above Operating Pressure | 60 | %
| MEOP | 750 | psi | 5.1711 | MPa
Stress Calculations
Hoop Stress
| sigma_h | 5250 | psi
| FOS | 3.8095
Axial Stress
| sigma_a | 2625 | psi
| FOS | 7.619
| Casing Tensile Stress | [5 empty] | 7215.8456
| sigma_tensile | 3070.9083 | psi |  |  |  | 2.3497
| FOS | 8.1409
Bolt Shear Out
| sigma_bolt_shear | 14461.4222 | psi
| FOS | 2.4894
Bolt Tear Out
| F_bolt (single) | 1202.6409 | lbf
| sigma_tear_out | 1777.7397 | psi
| FOS | 8.4377
Bearing Stress
| sigma_bearing | 12828.17 | psi
| FOS | 2.1827
Thermal Calculations - Carrier
| Thermal Expansion and Stress For 1018 |  |  |  |  | Source -> | Source
| Starting Temperature | 70 | F | 21.1111 | C | Averg Temp of NY
| Worst Case Cold Temperature | 0 | F | -17.7778 | C | Freezing Bounding
Replace | Worst Case Hot Temperature | 2955.59 | K | 2682.44 | C | N20 Boil Point
| Thermal Conductivity @ 77F | 51.9 | W/m-K
| CTE, Linear @ 68F | 1.39e-05 | in/in-F | 2.358e-05 | m/m-C | Source
| Specific heat capacity, k | 486 | J/kg-C
| Modulus of Elasticity | 29000000 | psi |  |  | Source
| Thermal Stress (Cold) | -28217 | psi |  |  | Source
| Thermal Contraction (Cold) | -0.0056434 | in | -0.14334 | mm | Source
| Thermal Stress (Hot) | 1163181.329 | psi
Worried | Thermal Expansion (Hot) | 0.23264 | in | 5.909 | mm
Thermal Calculations - Insert
| Thermal Expansion and Stress For Graphite C |  |  |  |  | Source -> | Source
| Starting Temperature | 70 | F | 21.1111 | C | Averg Temp of NY
| Worst Case Cold Temperature | 0 | F | -17.7778 | C | Freezing Bounding
Replace | Worst Case Hot Temperature | 2955.59 | K | 2682.44 | C | N20 Boil Point
| Thermal Conductivity @ 77F | 24 | W/m-K
| CTE, Linear @ 68F | 4.3e-06 | in/in-F | 2.358e-05 | m/m-C | Source
| Specific heat capacity, k | 707.7 | J/kg-C
| Modulus of Elasticity | 696000 | psi |  |  | Source
| Thermal Stress (Cold) | -209.496 | psi |  |  | Source
| Thermal Contraction (Cold) | -4.1899e-05 | in | -0.0010642 | mm | Source
| Thermal Stress (Hot) | 8635.9938 | psi
W rizz | Thermal Expansion (Hot) | 0.0017272 | in | 0.043871 | mm